## pulser_bom
Description | Designator | Manufacturer | PartNumber | Quantity | Value
Capacitor | C1, C2, C7, C8 | Kemet | C1210C225K5RAC | 4 | 2.2u
Capacitor | C3, C5, C6, C9, C10, C11 | Johanson Dielectrics | 250R14W104KV4T | 6 | .1u
Capacitor | C4 | Kemet | C1812C475K5RAC | 1 | 47u
Schottky Diode | D1 | Bourns | CD0603-B00340 | 1
N Ch. MOSFET | Q1 | Texas Instruments | CSD16301Q2 | 1
Resistor | R1 | Vishay / Dale | CRCW0603909KFK | 1 | 909K
Resistor | R2 | Vishay / Dale | CRCW0603274RFK | 1 | 274
Resistor | R3 | Vishay / Dale | CRCW060354K9FK | 1 | 54.9k
Resistor | R4 | Vishay / Dale | CRCW060323K2FK | 1 | 23.2k
Resistor | R5, R6 | Vishay / Dale | CRCW060310K0FK | 2 | 10k
Resistor | R7, R8 | Vishay / Dale | CRCW0603562RFK | 2 | 562
Resistor | R9, R10 | Vishay / Dale | CRCW06034K75FK | 2 | 4.75k
SPST Normally Open Switch | SW1 | NKK Switches | GB125AH | 1
Diodes 3.3V LDO regulator, 50mA | U1 | Diodes | ZMR330FTA | 1
Adjustable Regulator, SOT-223 Package | U2 | Linear Technologies | LT3080EST | 1
Adjustable Voltage Reference | U3 | Fairchild Semiconductor | LM431ACMX | 1
MOSFET Gate Driver, Low Side, Non Inverting 13A max | U4 | Microchip | TC4452VOA | 1
Capsense Module, 2 button | U5 | Cypress | CY8C20121-SX1IX | 1
8 Bit RISC uController | U6 | Microchip | PIC12F1840-I/SN | 1